## Assumptions
Ship Transit Speed (knots) | 11
Ship Inter-Station Speed | 10
On-Station OBS Release Time (hours) | 0.5
On-Station OBS Tie-Down Time (hours) | 0.25
OBS Rise Rate (meters/minute) | 30
OBS Survey Time (hours) | 1
BBOBS Rise Rate (meters/minute) | 40
ARRA Rise Rate (meters/minute) | 48
Abalone Rise Rate (meters/minute) | 38
SIO Modified-SPOBS Rise Rate (meters/minute) | 33

## Plan
Deployment Order | Survey? | Site Name | OBS Type | WHOI OBS I.D. | Site Latitude (deg) | Site Latitude (min) | Site Latitude (hemi) | Site Longitude (deg) | Site Longitude (min) | Site Longitude (hemi) | Station Depth (m) | Site Latitude (decimal degrees) | Site Longitude (decimal degrees) | Site Co-Latitude (radians) | Site Longitude (radians) | Distance to Following Site (km) | Distance to Following Site (nm) | Ship Speed (knots) | Time to Following Site (decimal hrs) | On-Site Release Time (hours) | On-Site OBS Secure Time (hours) | OBS RiseTime (hours) | OBS Survey Time (hours) | Time On Site (hours) | Site Departure Date and Time (local) | Arrival Time Next Site (local) | Cumulative Time to Next Station (hrs) | Cumulative Time to Next Station (days)
|  | San Diego (MARFAC) |  |  | 32 | 42.433 | N | 117 | 14.211 | W |  | 32.7072 | -117.2369 | 0.99995 | -2.0462 | 6 | 3 | 5 | 0.6 | 0 |  | 0 | 0 | 0 | 2020-10-17 10:00 | 2020-10-17 10:36 | 0.6 | 0
|  | WP-Out-01 |  |  | 32 | 39.021 | N | 117 | 13.516 | W |  | 32.6504 | -117.2253 | 1.0009 | -2.046 | 4333 | 2340 | 11 | 212.7 | 0 |  | 0 | 0 | 0 | 2020-10-17 10:36 | 2020-10-26 07:18 | 213.3 | 0
1 | 1 | G01 | SMOBS | S83 | 4 | 29.736 | S | 104 | 48.433 | W | 3152 | -4.4956 | -104.8072 | 1.6493 | -1.8292 | 9 | 5 | 10 | 0.5 | 0.5 | 0.25 | 1.3133 | 1 | 3.0633 | 2020-10-26 10:22 | 2020-10-26 10:52 | 216.8633 | 9.036
2 | 0 | G02 | SMOBS | S43 | 4 | 34.434 | S | 104 | 48.93 | W | 3301 | -4.5739 | -104.8155 | 1.6506 | -1.8294 | 11 | 6 | 10 | 0.6 | 0.5 | 0.25 | 1.3754 | 0 | 2.1254 | 2020-10-26 12:59 | 2020-10-26 13:35 | 219.5888 | 9.1495
3 | 1 | G03 | SMOBS | S81 | 4 | 40.346 | S | 104 | 50.485 | W | 3110 | -4.6724 | -104.8414 | 1.6523 | -1.8298 | 14 | 8 | 10 | 0.8 | 0.5 | 0.25 | 1.2958 | 1 | 3.0458 | 2020-10-26 16:38 | 2020-10-26 17:26 | 223.4346 | 9.3098
4 | 0 | G04 | SMOBS | S89 | 4 | 33.019 | S | 104 | 51.595 | W | 3213 | -4.5503 | -104.8599 | 1.6502 | -1.8302 | 5 | 3 | 10 | 0.3 | 0.5 | 0.25 | 1.3388 | 0 | 2.0888 | 2020-10-26 19:31 | 2020-10-26 19:49 | 225.8233 | 9.4093
5 | 0 | G05 | SMOBS | S33 | 4 | 33.108 | S | 104 | 54.256 | W | 3350 | -4.5518 | -104.9043 | 1.6502 | -1.8309 | 10 | 5 | 10 | 0.5 | 0.5 | 0.25 | 1.3958 | 0 | 2.1458 | 2020-10-26 21:58 | 2020-10-26 22:28 | 228.4692 | 9.5195
6 | 1 | G06 | SMOBS | S82 | 4 | 27.59 | S | 104 | 54.825 | W | 3265 | -4.4598 | -104.9137 | 1.6486 | -1.8311 | 20 | 11 | 10 | 1.1 | 0.5 | 0.25 | 1.3604 | 1 | 3.1104 | 2020-10-27 01:35 | 2020-10-27 02:41 | 232.6796 | 9.695
7 | 1 | G07 | SMOBS | S74 | 4 | 38.414 | S | 104 | 56.884 | W | 3034 | -4.6402 | -104.9481 | 1.6518 | -1.8317 | 12 | 6 | 10 | 0.6 | 0.5 | 0.25 | 1.2642 | 1 | 3.0142 | 2020-10-27 05:42 | 2020-10-27 06:18 | 236.2938 | 9.8456
8 | 0 | G08 | SMOBS | S20 | 4 | 31.962 | S | 104 | 56.908 | W | 3047 | -4.5327 | -104.9485 | 1.6499 | -1.8317 | 5 | 3 | 10 | 0.3 | 0.5 | 0.25 | 1.2696 | 0 | 2.0196 | 2020-10-27 08:19 | 2020-10-27 08:37 | 238.6133 | 9.9422
9 | 0 | G09 | SMOBS | S28 | 4 | 32.492 | S | 104 | 59.584 | W | 3567 | -4.5415 | -104.9931 | 1.6501 | -1.8325 | 11 | 6 | 10 | 0.6 | 0.5 | 0.25 | 1.4862 | 0 | 2.2363 | 2020-10-27 10:51 | 2020-10-27 11:27 | 241.4496 | 10.0604
10 | 1 | G10 | SMOBS | S14 | 4 | 26.669 | S | 105 | 1.192 | W | 2798 | -4.4445 | -105.0199 | 1.6484 | -1.8329 | 107 | 58 | 10 | 5.8 | 0.5 | 0.25 | 1.1658 | 1 | 2.9158 | 2020-10-27 14:22 | 2020-10-27 20:10 | 250.1654 | 10.4236
14 | 0 | A2_01 | SPOBS | 93 | 4 | 32.7056 | S | 105 | 58.8087 | W | 3282 | -4.5451 | -105.9801 | 1.6501 | -1.8497 | 1 | 1 | 10 | 0.1 | 0.25 | 0.25 | 1.6576 | 0 | 2.1576 | 2020-10-27 22:19 | 2020-10-27 22:25 | 252.423 | 10.5176
11 | 0 | A2_02 | SPOBS | 126 | 4 | 32.4058 | S | 105 | 58.5914 | W | 3260 | -4.5401 | -105.9765 | 1.65 | -1.8496 | 1 | 1 | 10 | 0.1 | 0.25 | 0.25 | 1.6465 | 0 | 2.1465 | 2020-10-28 00:34 | 2020-10-28 00:40 | 254.6695 | 10.6112
12 | 0 | A2_03 | SPOBS | 213 | 4 | 32.0756 | S | 105 | 58.3258 | W | 3174 | -4.5346 | -105.9721 | 1.6499 | -1.8496 | 1 | 1 | 10 | 0.1 | 0.25 | 0.25 | 1.603 | 0 | 2.103 | 2020-10-28 02:46 | 2020-10-28 02:52 | 256.8725 | 10.703
13 | 0 | A2_04 | SPOBS | 233 | 4 | 32.7846 | S | 105 | 58.4361 | W | 3300 | -4.5464 | -105.9739 | 1.6501 | -1.8496 | 1 | 1 | 10 | 0.1 | 0.25 | 0.25 | 1.6667 | 0 | 2.1667 | 2020-10-28 05:02 | 2020-10-28 05:08 | 259.1392 | 10.7975
15 | 0 | A2_05 | SPOBS | 218 | 4 | 32.6542 | S | 105 | 58.167 | W | 3282 | -4.5442 | -105.9695 | 1.6501 | -1.8495 | 0 | 0 | 10 | 0 | 0.25 | 0.25 | 1.6576 | 0 | 2.1576 | 2020-10-28 07:18 | 2020-10-28 07:18 | 261.2967 | 10.8874
16 | 0 | A2_06 | SPOBS | 124 | 4 | 32.6563 | S | 105 | 57.9702 | W | 3325 | -4.5443 | -105.9662 | 1.6501 | -1.8495 | 0 | 0 | 10 | 0 | 0.25 | 0.25 | 1.6793 | 0 | 2.1793 | 2020-10-28 09:29 | 2020-10-28 09:29 | 263.476 | 10.9782
17 | 0 | A2_07 | SPOBS | 86 | 4 | 32.5589 | S | 105 | 57.7315 | W | 3303 | -4.5426 | -105.9622 | 1.6501 | -1.8494 | 0 | 0 | 10 | 0 | 0.25 | 0.25 | 1.6682 | 0 | 2.1682 | 2020-10-28 11:39 | 2020-10-28 11:39 | 265.6442 | 11.0685
18 | 0 | A2_08 | SPOBS | 63 | 4 | 32.6676 | S | 105 | 57.7832 | W | 3330 | -4.5445 | -105.9631 | 1.6501 | -1.8494 | 1 | 1 | 10 | 0.1 | 0.25 | 0.25 | 1.6818 | 0 | 2.1818 | 2020-10-28 13:50 | 2020-10-28 13:56 | 267.926 | 11.1636
19 | 0 | A2_09 | SPOBS | 217 | 4 | 32.9083 | S | 105 | 57.9541 | W | 3390 | -4.5485 | -105.9659 | 1.6502 | -1.8495 | 0 | 0 | 10 | 0 | 0.25 | 0.25 | 1.7121 | 0 | 2.2121 | 2020-10-28 16:08 | 2020-10-28 16:08 | 270.1381 | 11.2558
20 | 0 | A2_10 | ARRA | T105 | 4 | 32.9671 | S | 105 | 58.2156 | W | 3384 | -4.5495 | -105.9703 | 1.6502 | -1.8495 | 6 | 3 | 10 | 0.3 | 0.5 | 0.25 | 1.175 | 0 | 1.925 | 2020-10-28 18:04 | 2020-10-28 18:22 | 272.3631 | 11.3485
21 | 1 | A3_01 | SPOBS | 210 | 4 | 35.8229 | S | 105 | 56.2534 | W | 3277 | -4.597 | -105.9376 | 1.651 | -1.849 | 1 | 1 | 10 | 0.1 | 0.25 | 0.25 | 1.6551 | 1 | 3.1551 | 2020-10-28 21:31 | 2020-10-28 21:37 | 275.6182 | 11.4841
22 | 1 | A3_02 | SPOBS | 85 | 4 | 36.0767 | S | 105 | 56.5337 | W | 3322 | -4.6013 | -105.9422 | 1.6511 | -1.849 | 1 | 1 | 10 | 0.1 | 0.25 | 0.25 | 1.6778 | 1 | 3.1778 | 2020-10-29 00:48 | 2020-10-29 00:54 | 278.896 | 11.6207
23 | 1 | A3_03 | SPOBS | 209 | 4 | 36.3462 | S | 105 | 56.8417 | W | 3250 | -4.6058 | -105.9474 | 1.6512 | -1.8491 | 1 | 1 | 10 | 0.1 | 0.25 | 0.25 | 1.6414 | 1 | 3.1414 | 2020-10-29 04:02 | 2020-10-29 04:08 | 282.1374 | 11.7557
24 | 1 | A3_04 | Abalone | 14 | 4 | 35.6644 | S | 105 | 56.6338 | W | 3328 | -4.5944 | -105.9439 | 1.651 | -1.8491 | 1 | 1 | 10 | 0.1 | 0.25 | 0.25 | 1.4596 | 1 | 2.9596 | 2020-10-29 07:06 | 2020-10-29 07:12 | 285.197 | 11.8832
25 | 1 | A3_05 | Abalone | 02 | 4 | 35.74 | S | 105 | 56.9068 | W | 3370 | -4.5957 | -105.9484 | 1.651 | -1.8491 | 0 | 0 | 10 | 0 | 0.25 | 0.25 | 1.4781 | 1 | 2.9781 | 2020-10-29 10:11 | 2020-10-29 10:11 | 288.1751 | 12.0073
26 | 1 | A3_06 | Abalone | 10 | 4 | 35.7126 | S | 105 | 57.0876 | W | 3354 | -4.5952 | -105.9515 | 1.651 | -1.8492 | 1 | 1 | 10 | 0.1 | 0.25 | 0.25 | 1.4711 | 1 | 2.9711 | 2020-10-29 13:09 | 2020-10-29 13:15 | 291.2462 | 12.1353
27 | 1 | A3_07 | Abalone | 12 | 4 | 35.773 | S | 105 | 57.3518 | W | 3324 | -4.5962 | -105.9559 | 1.651 | -1.8493 | 0 | 0 | 10 | 0 | 0.25 | 0.25 | 1.4579 | 1 | 2.9579 | 2020-10-29 16:12 | 2020-10-29 16:12 | 294.2041 | 12.2585
28 | 1 | A3_08 | Abalone | 13 | 4 | 35.6718 | S | 105 | 57.2968 | W | 3345 | -4.5945 | -105.9549 | 1.651 | -1.8493 | 1 | 1 | 10 | 0.1 | 0.25 | 0.25 | 1.4671 | 1 | 2.9671 | 2020-10-29 19:10 | 2020-10-29 19:16 | 297.2712 | 12.3863
29 | 1 | A3_09 | Abalone | 06 | 4 | 35.4465 | S | 105 | 57.0793 | W | 3305 | -4.5908 | -105.9513 | 1.6509 | -1.8492 | 1 | 1 | 10 | 0.1 | 0.25 | 0.25 | 1.4496 | 1 | 2.9496 | 2020-10-29 22:13 | 2020-10-29 22:19 | 300.3207 | 12.5134
30 | 1 | A3_10 | Abalone | 05 | 4 | 35.4516 | S | 105 | 56.8009 | W | 3295 | -4.5909 | -105.9467 | 1.6509 | -1.8491 | 6 | 3 | 10 | 0.3 | 0.5 | 0.25 | 1.4452 | 1 | 3.1952 | 2020-10-30 01:31 | 2020-10-30 01:49 | 303.8159 | 12.659
31 | 0 | A1_01 | SPOBS | 200 | 4 | 35.1291 | S | 105 | 53.4633 | W | 3394 | -4.5855 | -105.8911 | 1.6508 | -1.8481 | 1 | 1 | 10 | 0.1 | 0.25 | 0.25 | 1.7141 | 0 | 2.2141 | 2020-10-30 04:02 | 2020-10-30 04:08 | 306.13 | 12.7554
32 | 0 | A1_02 | SPOBS | 227 | 4 | 35.4832 | S | 105 | 53.5466 | W | 3363 | -4.5914 | -105.8924 | 1.6509 | -1.8482 | 1 | 1 | 10 | 0.1 | 0.25 | 0.25 | 1.6985 | 0 | 2.1985 | 2020-10-30 06:20 | 2020-10-30 06:26 | 308.4285 | 12.8512
33 | 0 | A1_03 | SPOBS | 13 | 4 | 35.8647 | S | 105 | 53.6651 | W | 3151 | -4.5977 | -105.8944 | 1.651 | -1.8482 | 1 | 1 | 10 | 0.1 | 0.25 | 0.25 | 1.5914 | 0 | 2.0914 | 2020-10-30 08:31 | 2020-10-30 08:37 | 310.6199 | 12.9425
34 | 0 | A1_04 | SPOBS | 92 | 4 | 35.1729 | S | 105 | 53.8371 | W | 3419 | -4.5862 | -105.8973 | 1.6508 | -1.8483 | 1 | 1 | 10 | 0.1 | 0.25 | 0.25 | 1.7268 | 0 | 2.2268 | 2020-10-30 10:51 | 2020-10-30 10:57 | 312.9467 | 13.0394
35 | 0 | A1_05 | SPOBS | 202 | 4 | 35.3827 | S | 105 | 54.0493 | W | 3431 | -4.5897 | -105.9008 | 1.6509 | -1.8483 | 0 | 0 | 10 | 0 | 0.25 | 0.25 | 1.7328 | 0 | 2.2328 | 2020-10-30 13:11 | 2020-10-30 13:11 | 315.1795 | 13.1325
36 | 0 | A1_06 | SPOBS | 234 | 4 | 35.4597 | S | 105 | 54.2239 | W | 3313 | -4.591 | -105.9037 | 1.6509 | -1.8484 | 1 | 1 | 10 | 0.1 | 0.25 | 0.25 | 1.6732 | 0 | 2.1732 | 2020-10-30 15:21 | 2020-10-30 15:27 | 317.4528 | 13.2272
37 | 0 | A1_10 | ARRA | T103 | 4 | 35.0991 | S | 105 | 54.1011 | W | 3068.7 | -4.585 | -105.9017 | 1.6508 | -1.8483 | 1 | 1 | 10 | 0.1 | 0.25 | 0.25 | 1.0655 | 0 | 1.5655 | 2020-10-30 17:01 | 2020-10-30 17:07 | 319.1183 | 13.2966
38 | 0 | A1_07 | SPOBS | 17 | 4 | 35.6234 | S | 105 | 54.4007 | W | 3164 | -4.5937 | -105.9067 | 1.651 | -1.8484 | 0 | 0 | 10 | 0 | 0.25 | 0.25 | 1.598 | 0 | 2.098 | 2020-10-30 19:13 | 2020-10-30 19:13 | 321.2163 | 13.384
39 | 0 | A1_08 | SPOBS | 219 | 4 | 35.5119 | S | 105 | 54.4093 | W | 3319 | -4.5919 | -105.9068 | 1.6509 | -1.8484 | 1 | 1 | 10 | 0.1 | 0.25 | 0.25 | 1.6763 | 0 | 2.1763 | 2020-10-30 21:24 | 2020-10-30 21:30 | 323.4925 | 13.4789
40 | 0 | A1_09 | SPOBS | 220 | 4 | 35.2225 | S | 105 | 54.327 | W | 3462 | -4.587 | -105.9055 | 1.6509 | -1.8484 | 12 | 6 | 10 | 0.6 | 0.25 | 0.25 | 1.7485 | 0 | 2.2485 | 2020-10-30 23:44 | 2020-10-31 00:20 | 326.341 | 13.5975
41 | 0 | G14 | ARRA | T107 | 4 | 37.189 | S | 106 | 0.627 | W | 3003 | -4.6198 | -106.0105 | 1.6514 | -1.8502 | 9 | 5 | 10 | 0.5 | 0.5 | 0.25 | 1.0427 | 0 | 1.7927 | 2020-10-31 02:08 | 2020-10-31 02:38 | 328.6337 | 13.6931
42 | 0 | G15 | ARRA | T110 | 4 | 34.213 | S | 105 | 56.894 | W | 3640 | -4.5702 | -105.9482 | 1.6506 | -1.8491 | 10 | 5 | 10 | 0.5 | 0.5 | 0.25 | 1.2639 | 0 | 2.0139 | 2020-10-31 04:39 | 2020-10-31 05:09 | 331.1476 | 13.7978
43 | 0 | G16 | ARRA | T112 | 4 | 31.814 | S | 105 | 52.237 | W | 3055 | -4.5302 | -105.8706 | 1.6499 | -1.8478 | 16 | 9 | 10 | 0.9 | 0.5 | 0.25 | 1.0608 | 0 | 1.8108 | 2020-10-31 06:58 | 2020-10-31 07:52 | 333.8584 | 13.9108
44 | 0 | G13 | ARRA | T111 | 4 | 33.572 | S | 106 | 0.925 | W | 3528 | -4.5595 | -106.0154 | 1.6504 | -1.8503 | 104 | 56 | 10 | 5.6 | 0.5 | 0.25 | 1.225 | 0 | 1.975 | 2020-10-31 09:50 | 2020-10-31 15:26 | 341.4334 | 14.2264
45 | 1 | G17 | ARRA | T108 | 4 | 28.4269 | S | 105 | 4.978 | W | 2696 | -4.4738 | -105.083 | 1.6489 | -1.834 | 17 | 9 | 10 | 0.9 | 0.5 | 0.25 | 0.93611 | 1 | 2.6861 | 2020-10-31 18:07 | 2020-10-31 19:01 | 345.0195 | 14.3758
46 | 1 | G18 | ARRA | T113 | 4 | 37.251 | S | 105 | 3.254 | W | 2905 | -4.6208 | -105.0542 | 1.6514 | -1.8335 | 8 | 4 | 10 | 0.4 | 0.5 | 0.25 | 1.0087 | 1 | 2.7587 | 2020-10-31 21:47 | 2020-10-31 22:11 | 348.1782 | 14.5074
47 | 0 | G19 | ARRA | T104 | 4 | 33.259 | S | 105 | 1.777 | W | 3137 | -4.5543 | -105.0296 | 1.6503 | -1.8331 | 29 | 16 | 10 | 1.6 | 0.5 | 0.25 | 1.0892 | 0 | 1.8392 | 2020-11-01 00:01 | 2020-11-01 01:37 | 351.6174 | 14.6507
48 | 0 | G20 | ARRA | T101 | 4 | 34.54 | S | 104 | 46.283 | W | 3224 | -4.5757 | -104.7714 | 1.6507 | -1.8286 | 12 | 6 | 10 | 0.6 | 0.5 | 0.25 | 1.1194 | 0 | 1.8694 | 2020-11-01 03:29 | 2020-11-01 04:05 | 354.0868 | 14.7536
49 | 1 | G21 | ARRA | T109 | 4 | 40.424 | S | 104 | 44.134 | W | 3294 | -4.6737 | -104.7356 | 1.6524 | -1.828 | 10 | 5 | 10 | 0.5 | 0.5 | 0.25 | 1.1438 | 1 | 2.8937 | 2020-11-01 06:59 | 2020-11-01 07:29 | 357.4806 | 14.895
50 | 0 | G22 | ARRA | T102 | 4 | 35.283 | S | 104 | 43.644 | W | 3016 | -4.588 | -104.7274 | 1.6509 | -1.8278 | 10 | 5 | 10 | 0.5 | 0.5 | 0.25 | 1.0472 | 0 | 1.7972 | 2020-11-01 09:17 | 2020-11-01 09:47 | 359.7778 | 14.9907
51 | 1 | G23 | ARRA | T106 | 4 | 29.842 | S | 104 | 42.062 | W | 3327 | -4.4974 | -104.701 | 1.6493 | -1.8274 | 4337 | 2342 | 11 | 212.9 | 0.5 | 0.25 | 1.1552 | 1 | 2.9052 | 2020-11-01 12:41 | 2020-11-10 09:35 | 575.583 | 23.9826
|  | WP-Out-01 |  |  | 32 | 39.021 | N | 117 | 13.516 | W |  | 32.6504 | -117.2253 | 1.0009 | -2.046 | 6 | 3 | 5 | 0.6 | 1 |  | 0 | 0 | 0 | 2020-11-10 09:35 | 2020-11-10 10:11 | 576.183 | 24.0076
|  | San Diego (MARFAC) |  |  | 32 | 42.433 | N | 117 | 14.211 | W |  | 32.7072 | -117.2369 | 0.99995 | -2.0462 | [9 empty] | 2020-11-10 10:11 | 2020-11-10 10:11 | 576.183 | 24.0076
Formulas:
Arrival Time Next Site (local) = [Site Departure Date and Time (local)] + [Time to Following Site (decimal hrs)]/24
Site Departure Date and Time (local) = [Arrival Time Next Site (local), row above]+[Time On Site (hours)]/24

## Map
#REF! | #REF! | #REF!
G01 | -4.4956 | 104.8072
G02 | -4.5739 | 104.8155
G03 | -4.6724 | 104.8414
G04 | -4.5503 | 104.8599
G05 | -4.5518 | 104.9043
G06 | -4.4598 | 104.9137
G07 | -4.6402 | 104.9481
G08 | -4.5327 | 104.9485
G09 | -4.5415 | 104.9931
G10 | -4.4445 | 105.0199
A2_01 | -4.5451 | 105.9801
A2_02 | -4.5401 | 105.9765
A2_03 | -4.5346 | 105.9721
A2_04 | -4.5464 | 105.9739
A2_05 | -4.5442 | 105.9695
A2_06 | -4.5443 | 105.9662
A2_07 | -4.5426 | 105.9622
A2_08 | -4.5445 | 105.9631
A2_09 | -4.5485 | 105.9659
A2_10 | -4.5495 | 105.9703
A3_01 | -4.597 | 105.9376
A3_02 | -4.6013 | 105.9422
A3_03 | -4.6058 | 105.9474
A3_04 | -4.5944 | 105.9439
A3_05 | -4.5957 | 105.9484
A3_06 | -4.5952 | 105.9515
A3_07 | -4.5962 | 105.9559
A3_08 | -4.5945 | 105.9549
A3_09 | -4.5908 | 105.9513
A3_10 | -4.5909 | 105.9467
A1_01 | -4.5855 | 105.8911
A1_02 | -4.5914 | 105.8924
A1_03 | -4.5977 | 105.8944
A1_04 | -4.5862 | 105.8973
A1_05 | -4.5897 | 105.9008
A1_06 | -4.591 | 105.9037
A1_10 | -4.585 | 105.9017
A1_07 | -4.5937 | 105.9067
A1_08 | -4.5919 | 105.9068
A1_09 | -4.587 | 105.9055
G14 | -4.6198 | 106.0105
G15 | -4.5702 | 105.9482
G16 | -4.5302 | 105.8706
G13 | -4.5595 | 106.0154
G17 | -4.4738 | 105.083
G18 | -4.6208 | 105.0542
G19 | -4.5543 | 105.0296
G20 | -4.5757 | 104.7714
G21 | -4.6737 | 104.7356
G22 | -4.588 | 104.7274
G23 | -4.4974 | 104.701